## Sheet1
Supplier | Item Code | Qty | Description
Automation Direct | WMZT2D10 | 1 | Circuit Breaker, 2P, 10A, D Curve, DIN Rail Mount
Automation Direct | WMZT1D25 | 1 | Circuit Breaker, 1P, 25A, D Curve, DIN Rail Mount
Automation Direct | AD-SSR810-DC-48Z | 2 | Solid State Relay, 10A, SPST VDC Input N.O. 48-480 VAC Zero Cross DIN Mount
Automation Direct | DN-R35SAL1-2 | 1 | DIN Rail - 35mm x 10mm 1m (3.3ft) Slotted Alum
Adafruit | A-1501 | 1 | Adafruit Trinket - Mini Microcontroller - 5V Logic
Mouser | 709-RS15-5 | 1 | Mean Well Switching Power Supply RS-15-5
|  | 1 | Resistor 10k Ohm 1/6W PTH
Mouser | 715P333916M | 2 | Film Capacitors Radial Leaded Film Caps, 0.033uF ± 5%, 1600VDC, 500VAC
|  | 2 | Resistor 1.5M Ohm 1/4W, 5%
|  | 2 | Resistor 621 Ohm 1/4W, 5%